## AVTECH_TVI Camera
HDD Calculator for AVTECH TVI Camera Recording
These charts help users calculate the HDD capacity needs based on recording days, or calculate the recording days based on HDD capacity.
Chart A. Key in the channels and expecting recording days, bit rate size, and the HDDs(T) needed will be shown. Chart B. Key in the channels and expecting HDDs(GB), bit rate size,and the recording days will be shown.
| FPS | 30
| A. Days | 30
Input Recording Bitrate By Manual
variation | Model | Manual input Bit Rate Size (Kbps/Sec) |  | How many CH | Storage Bandwidth (MBps/Sec) | Per Day (GB) | HDDs(GB)
1 | TVI series | 2048 |  | 4 | 1.375 | 116.0156 | 3480.4688
Input Recording Bitrate By Drop down Selection
variation | Model | Recording resolution | Bit Rate Size (Kbps/Sec) | How many CH | Storage Bandwidth (MBps/Sec) | Per Day (GB) | HDDs(GB)
1 | TVI series | CIF | 512 | 4 | 0.625 | 52.7344 | 1582.0312
1 | TVI series | 960H | 1024 | 4 | 0.875 | 73.8281 | 2214.8438
1 | TVI series | 720p | 2048 | 4 | 1.375 | 116.0156 | 3480.4688
1 | TVI series | 1080p | 4096 | 4 | 2.375 | 200.3906 | 6011.7188
1 | TVI series | 720p | 2048 | 4 | 1.375 | 116.0156 | 3480.4688
| B. HDDs(GB) | 3000
Input Recording Bitrate By Manual
variation | Model | Manual input Bit Rate Size (Kbps/Sec) |  | How many CH | Storage Bandwidth (MBps/Sec) | Per Day (GB) | Days
1 | TVI series | 4096 |  | 4 | 2.375 | 200.3906 | 14.9708
Input Recording Bitrate By Drop down Selection
variation | Model | Recording resolution | Bit Rate Size (Kbps/Sec) | How many CH | Storage Bandwidth (MBps/Sec) | Per Day (GB) | Days
1 | TVI series | CIF | 512 | 4 | 0.625 | 52.7344 | 56.8889
1 | TVI series | 960H | 1024 | 4 | 0.875 | 73.8281 | 40.6349
1 | TVI series | 720p | 2048 | 4 | 1.375 | 116.0156 | 25.8586
1 | TVI series | 1080p | 4096 | 4 | 2.375 | 200.3906 | 14.9708
1 | TVI series | 1080p | 4096 | 4 | 2.375 | 200.3906 | 14.9708
Remark
The bit rate size (Kbps) & max. frame per camera depend on the TVI DVR recording setting
Generally, each resolution will request the bandwidth as shown in the table below:
| Resolution | Bandwidth
| CIF | 500kbps
| 960H | 1Mbps
| 720p | 2Mbps
| 1080p | 4Mbps
*The real bandwidth depends on which camera of viewing object differences in complexity